## Sheet1
No. | Component | Name | Category | Symbol | Unit
1 | Pump | Maximum displacement | Active |  | m3
2 |  | Nominal pressure | Active |  | Pa
3 |  | Nominal speed | Driven |  | rad/s
4 |  | Inner volume | Driven |  | m3
5 |  | Mass | Driven |  | kg
6 |  | Mechanical efficiency | Empirical |  | -
7 |  | Volumetric efficiency | Empirical |  | -
8 |  | Thermal resistances | Empirical |  | K/W
9 | Motor | Nominal voltage | Active |  | V
10 |  | Nominal torque | Active |  | Nm
11 |  | Max torque | Driven |  | Nm
12 |  | Max speed | Driven |  | rad/s
13 |  | Resistance | Driven
14 |  | Inductance | Driven |  | H
15 |  | Torque constant | Driven |  | Nm/A
16 |  | Inertia | Driven |  | kgm2
17 |  | Mass | Driven |  | kg
18 |  | Viscous friction | Driven |  | Nm/(rad/s)
19 |  | Thermal resistances | Empirical |  | K/W
20 | Gearbox | Ratio | Active |  | -
21 |  | Nominal torque | Active |  | Nm
22 |  | Max torque | Driven |  | Nm
23 |  | Max speed | Driven |  | rad/s
24 |  | Mass | Driven |  | kg
25 |  | Inertia | Driven |  | kgm2
26 |  | Efficiency | Empirical |  | -
27 |  | Thermal resistances | Empirical |  | K/W
28 | Ball screw | Nominal load | Active |  | N
29 |  | Lead | Active |  | m
30 |  | Maximum speed | Driven |  | m/s
31 |  | Diameter | Driven |  | m
32 |  | Mass | Driven |  | kg
33 |  | Inertia | Driven |  | kgm2
34 |  | Efficiency | Empirical |  | -
35 |  | Thermal resistances | Empirical |  | K/W
36 | Controller | Control parameters | Active |  | -